## Wastewater analyzes
Wastewater after primary treatment at wastewater treatment plant Ajdovščina, Slovenia
| BOD5 | COD | TP | PO4-P | TN | NH4-N | NO3-N | NO2-N | T | pH | EC | TSS | Settleability | O2 | O2
Date | mg/l | mg/l | mg/l | mg/l | mg/l | mg/l | mg/l | mg/l | °C |  | μS/cm | mg/L | mL/L | mg/L | %
31.03.2016 | 330 | 679 | 8.46 | 6.52 | 42 | 21 | 0.062 | 0.3
2016-07-22 | 812 | 1182 | 7.27 | 2.01 | 59.4 | 37.46 | 0.06 | 0.002 | 34.4 | 6.71 | 1059
2016-07-29 | 749 | 1067 | 7.67 | 3.95 | 58.6 | 42.69 | 0.03 | 0.008 | 28.1 | 6.35 | 1184
2016-08-04 | 426 | 670 | 8.48 | 5.11 | 53 | 34.48 | 0.07 | 0.001 |  | 6.31 | 766
2016-08-11 | 445 | 789 | 5.99 | 1.87 | 37.8 | 20.47 | 0.12 | 0.001 |  | 6.4 | 581
2016-08-19 | 400 | 566 | 7.96 | 4.58 | 49 | 36.25 | 0.1 | 0.001 |  | 6.96 | 1092
2016-08-24 | 366 | 548 | 6.96 | 6.01 | 41 | 28.71 | 0.05 | 0 |  | 6.75 | 897
2016-08-31 | 680 | 1006 | 7.82 | 3.27 | 50.8 | 27.61 | 0.08 | 0 |  | 6.53 | 916
2016-09-06 | 504 | 720 | 12 | 4.23 | 41.8 | 28.45 | 0.05 | 0.044 |  | 7.78 | 881
2016-09-15 | 428 | 607 | 4.9 | 4.16 | 41.8 | 27.63 | 0.05 | 0.001 |  | 6.93 | 862
2016-09-23 | 176 | 342 | 6.05 | 2.32 | 30.8 | 21.28 | 0.01 | 0.001 |  | 7.23 | 802
2017-08-02 | 428 | 588 | 7.9 | 5.66 | 32 | 19.7 | 0.478 | 0.098 |  | 6.37 | 653
2017-08-09 | 423 | 599 | 7.54 | 5.06 | 36.9 | 22.4 | 0.475 | 0.104 |  | 6.48 | 681
2017-08-16 | 174 | 287 | 7.78 | 6.62 | 37.3 | 28.7 | 0.307 | 0.093 |  | 7.55 | 774
2017-08-22 | 282 | 428 | 8.44 | 6.28 | 55.1 | 30 | 0.5 | 0.1 |  | 6.94 | 906
2017-08-28 | 451 | 659 | 8.04 | 6.34 | 58.1 | 29.2 | 0.008 | 0.15 |  | 6.87 | 1353
2017-10-09 | 161 | 287 | 6.21 | 3.04 | 48.12 | 35.82 | 0.04 | 0.008 |  | 7.49 | 1365
2017-10-13 | 540 | 878 | 5.51 | 4.48 | 39.77 | 25.19 | 0.13 | 0 |  | 6.4 | 724
2017-10-18 | 280 | 428 | 8 | 5.55 | 62.03 | 47.48 | 0.05 | 0.001 |  | 7.02 | 935
2017-10-25 | 259 | 439 | 6.55 | 5.3 | 41 | 26.76 | 0.14 | 0 |  | 7.39 | 739
2019-06-18 | 590 | 1081 | 3.48 | 1.75 |  |  |  |  | 23.4 | 6.97 | 1.26 | 212 | 4
2019-06-27 | 539 | 1224 | 5.73 | 1.9 |  |  |  |  | 26.2 | 6.79 | 1.13 | 359 | 24 | 0.98 | 12.5
2019-07-02 | 919 | 1366 | 5.54 | 0.7 |  |  |  |  | 22.3 | 6.27 | 0.78 | 184 | 1.2 | 4.77 | 56.6
2019-07-09 | 427 | 702 | 2.11 | 0.5 |  |  |  |  | 22.5 | 6.14 | 1.17 | 123 | 0.2 | 3.37 | 40.3
2019-07-15 | 514 | 882 | 3.85 | 0.37 | 92.42 | 30 | 0.1 | 0.00388 | 22.2 | 6.03 | 1.55 | 89 | 0.3 | 2.84 | 33.4
2019-07-24 | 695 | 1052 | 3.06 | 0.8 | 56.5 | 19.9 | 0.1 | 0.00277 | 30 | 5.69 | 1.15 | 410 | 0.1 | 0.81 | 11.1
2019-07-31 | 631 | 927 | 2.78 | 0.93 | 46.92 | 21 | 0.1 | 0.00217 | 27.5 | 5.93 | 1.01 | 119 | <0.1 | 0.49 | 6.4
2019-08-06 | 339 | 533 | 2.13 | 0.77 | 38.56 | 11.3 | 0.1 | 0.00264 | 26.5 | 6.2 | 0.76 | 76 | <0.1 | 1.11 | 14.3
2019-08-13 | 436 | 657 | 2.42 | 0.87 | 34.53 | 7.9 | 0.1 | 0.00236 | 26.5 | 6.07 | 0.94 | 82.6 | <0.1 | 0.47 | 6.3
2019-08-21 | 494 | 721 | 3.01 | 0.93 | 50.44 | 17.5 | 0.1 | 0.00298 | 27.9 | 5.93 | 0.97 | 90 | <0.1 | 2.27 | 29.3
2019-08-28 | 293 | 507 | 3.32 | 1.8 | 68.09 | 20.6 | 0.1 | 0.00292 | 26.9 | 6.46 | 1.03 | 85 | <0.1 | 1.35 | 17.4
2019-09-04 | 548 | 811 | 4.81 | 2.2 | 57.38 | <0.1 | 0.1 | 0.00267 | 23.8 | 6.49 | 1.51 | 128 | <0.1 | 1.3 | 15.8
2019-09-11 | 521 | 890 | 8.12 | 0.8 | 75.02 | 24.2 | 0.6 | 0.02467 | 26.2 | 6.87 | 1.55 | 264 | 1.5 | 3.84 | 47.9
2019-09-18 | 644 | 1211 | 5.09 | 1.3 | 82.34 | 4.3 | 4.7 | 1.774 | 21.9 | 6.38 | 1.28 | 427 | 17 | 2.23 | 26.6
2019-09-25 | 718 | 1443 | 9.46 | 2.3 | 70.88 | 21.9 | 0.1 | 0.00291 | 19.6 | 6.38 | 1.15 | 694 | 32 | 3.07 | 34.3
2019-10-04 | 203 | 390 | 2.59 | 0.7 | 27.92 | 22.9 | 0.1 | 0.00212 | 17.8 | 6.84 | 0.97 | 127 | 3.5 | 4.2 | 44.4
2019-10-08 | 241 | 530 | 2.89 | 0.3 | 56.1 | 14.3 | 0.1 | 0.01292 | 14.7 | 6.96 | 0.93 | 205 | 3.5 | 3.75 | 37.8
2019-10-16 | 349 | 571 | 2.9 | 0.9 | 52.14 | 19 | 0.1 | 0.00282 | 20.2 | 6.44 | 1.02 | 128 | 1.4 | 1.71 | 19.3
2019-10-21 | 295 | 531 | 2.81 | 1.33 | 49.51 | 6.4 | 0.1 | 0.00245 | 21.8 | 8.73 | 0.68 | 55.8 | 0.4 | 11.22 | 124.9
2019-10-29 | 360 | 755 | 4.46 | 0.2 | 45.12 | 7.1 | 1.3 | 0.556 | 14.4 | 6.55 | 1.05 | 273 | 15 | 4.79 | 47.5

## Nr of shoots
The numbert of shoots for test and control willow plants
| Willow clone 'V 093' | [8 empty] | Willow clone 'V 160' | [8 empty] | Willow clone 'V 052' | [8 empty] | Control trees 'V 093' | [5 empty] | Control trees 'V 160' | [5 empty] | Control trees 'V 052'
| Test bed 1 |  |  | Test bed 6 |  |  | Test bed 8 |  |  | Test bed 2 |  |  | Test bed 4 |  |  | Test bed 9 |  |  | Test bed 3 |  |  | Test bed 5 |  |  | Test bed 7 |  |  | East |  |  | West |  |  | East |  |  | West |  |  | East |  |  | West
Date | Willow 1 | Willow 2 | Willow 3 | Willow 16 | Willow 17 | Willow18 | Willow 22 | Willow 23 | Willow 24 | Willow 4 | Willow 5 | Willow 6 | Willow 10 | Willow 11 | Willow 12 | Willow 25 | Willow 26 | Willow 27 | Willow 7 | Willow 8 | Willow 9 | Willow 13 | Willow 14 | Willow 15 | Willow 19 | Willow 20 | Willow 21 | Willow 4 | Willow 5 | Willow 6 | Willow 10 | Willow 11 | Willow 12 | Willow 7 | Willow 8 | Willow 9 | Willow 13 | Willow 14 | Willow 15 | Willow 1 | Willow 2 | Willow 3 | Willow 16 | Willow 17 | Willow 18
2016-04-21 | 6 | 8 | 7 | 5 | 6 | 5 | 5 | 4 | 6 | 12 | 11 | 16 | 8 | 7 | 6 | 7 | 10 | 7 | 11 | 10 | 9 | 15 | 8 | 10 | 9 | 11 | 13 | 15 | 6 | 8 | 11 | 14 | 7
2016-04-28 | 7 | 8 | 7 | 6 | 7 | 6 | 9 | 9 | 8 | 13 | 13 | 14 | 8 | 5 | 6 | 9 | 13 | 7 | 11 | 10 | 9 | 12 | 8 | 10 | 10 | 12 | 11 | 14 | 8 | 8 | 11 | 13 | 7 | 6 | 9 | 4 | 0 | 0 | 3 | 13 | 8 | 6 | 0 | 1 | 2
2016-05-06 | 7 | 9 | 7 | 6 | 7 | 8 | 8 | 8 | 8 | 16 | 15 | 7 | 8 | 7 | 6 | 9 | 15 | 9 | 12 | 10 | 8 | 16 | 8 | 12 | 10 | 12 | 11 | 14 | 8 | 9 | 12 | 14 | 6 | 4 | 8 | 3 | 0 | 0 | 3 | 14 | 8 | 6 | 0 | 1 | 2
2016-05-12 | 7 | 9 | 7 | 7 | 7 | 8 | 12 | 16 | 10 | 19 | 17 | 16 | 8 | 7 | 6 | 9 | 8 | 8 | 10 | 10 | 1 | 10 | 7 | 6 | 10 | 10 | 7 | 14 | 7 | 8 | 11 | 16 | 6 | 6 | 10 | 4 | 2 | 0 | 3 | 12 | 8 | 6 | 2 | 1 | 2
2016-05-20 | 7 | 9 | 4 | 6 | 7 | 7 | 6 | 7 | 8 | 15 | 17 | 1 | 8 | 7 | 9 | 9 | 14 | 7 | 7 | 9 | 9 | 9 | 6 | 9 | 7 | 8 | 10 | 15 | 7 | 7 | 10 | 15 | 6 | 5 | 10 | 5 | 2 | 0 | 3 | 14 | 8 | 7 | 5 | 1 | 2
2016-05-25 | 6 | 7 | 4 | 5 | 7 | 4 | 5 | 6 | 8 | 9 | 11 | 11 | 7 | 6 | 6 | 6 | 12 | 8 | 7 | 9 | 9 | 8 | 6 | 7 | 6 | 7 | 7 | 10 | 7 | 7 | 10 | 11 | 6 | 4 | 10 | 4 | 2 | 0 | 2 | 13 | 8 | 6 | 5 | 1 | 2
2016-06-02 | 6 | 7 | 4 | 3 | 7 | 6 | 5 | 6 | 8 | 12 | 11 | 13 | 6 | 4 | 6 | 9 | 8 | 6 | 7 | 9 | 9 | 9 | 6 | 9 | 5 | 5 | 8 | 9 | 7 | 7 | 7 | 10 | 6 | 4 | 7 | 4 | 4 | 0 | 3 | 10 | 7 | 6 | 8 | 1 | 2
2016-06-10 | 6 | 7 | 4 | 3 | 7 | 6 | 5 | 6 | 8 | 11 | 10 | 12 | 7 | 4 | 6 | 7 | 8 | 6 | 8 | 9 | 7 | 8 | 6 | 9 | 6 | 7 | 5 | 10 | 11 | 12 | 7 | 9 | 6 | 4 | 6 | 2 | 2 | 0 | 1 | 11 | 7 | 5 | 8 | 1 | 2
2016-06-16 | 6 | 7 | 4 | 4 | 7 | 6 | 6 | 6 | 8 | 12 | 11 | 12 | 6 | 4 | 5 | 6 | 8 | 6 | 8 | 9 | 7 | 8 | 4 | 8 | 6 | 7 | 3 | 8 | 7 | 7 | 8 | 10 | 6 | 4 | 6 | 3 | 3 | 1 | 2 | 11 | 6 | 6 | 5 | 1 | 2
2016-06-23 | 6 | 7 | 4 | 5 | 7 | 6 | 6 | 5 | 8 | 11 | 10 | 10 | 5 | 4 | 5 | 7 | 8 | 6 | 7 | 9 | 7 | 7 | 5 | 8 | 6 | 7 | 6 | 8 | 7 | 7 | 8 | 10 | 6 | 4 | 8 | 4 | 3 | 1 | 5 | 10 | 5 | 5 | 7 | 1 | 2
2016-06-29 | 6 | 7 | 4 | 3 | 7 | 6 | 6 | 5 | 8 | 11 | 12 | 11 | 6 | 4 | 5 | 6 | 8 | 6 | 7 | 9 | 7 | 8 | 6 | 9 | 6 | 8 | 5 | 8 | 7 | 6 | 7 | 8 | 6 | 4 | 6 | 4 | 3 | 1 | 2 | 10 | 4 | 5 | 3 | 1 | 2
2016-07-08 | 6 | 6 | 4 | 3 | 7 | 6 | 6 | 5 | 8 | 11 | 10 | 11 | 6 | 5 | 6 | 7 | 8 | 6 | 7 | 8 | 7 | 7 | 5 | 9 | 5 | 6 | 5 | 8 | 7 | 7 | 8 | 11 | 6 | 4 | 6 | 3 | 3 | 1 | 3 | 7 | 4 | 5 | 8 | 2 | 2
2016-07-15 | 6 | 6 | 4 | 3 | 7 | 6 | 6 | 5 | 8 | 11 | 10 | 9 | 5 | 4 | 5 | 6 | 8 | 6 | 7 | 7 | 7 | 8 | 4 | 6 | 6 | 6 | 5 | 8 | 7 | 7 | 7 | 8 | 6 | 4 | 7 | 4 | 3 | 1 | 5 | 10 | 5 | 6 | 8 | 2 | 2
2016-07-22 | 5 | 6 | 4 | 3 | 7 | 6 | 6 | 5 | 8 | 11 | 10 | 10 | 5 | 4 | 4 | 6 | 7 | 6 | 7 | 10 | 6 | 9 | 4 | 7 | 5 | 6 | 6 | 7 | 7 | 6 | 7 | 9 | 6 | 4 | 7 | 3 | 3 | 1 | 2 | 9 | 3 | 6 | 7 | 2 | 2
2016-07-29 | 6 | 6 | 4 | 3 | 7 | 6 | 6 | 5 | 8 | 11 | 9 | 11 | 5 | 5 | 4 | 6 | 8 | 6 | 8 | 9 | 7 | 8 | 4 | 5 | 5 | 5 | 6 | 8 | 7 | 7 | 8 | 10 | 6 | 4 | 6 | 3 |  |  |  | 5 | 6 | 7 | 5 | 1 | 2
2016-08-04 | 6 | 6 | 4 | 3 | 7 | 6 | 6 | 5 | 7 | 11 | 10 | 10 | 5 | 4 | 4 | 6 | 8 | 6 | 8 | 9 | 7 | 7 | 6 | 9 | 5 | 5 | 8 | 8 | 7 | 7 | 7 | 8 | 6 | 4 | 6 | 5 |  |  |  | 5 | 6 | 8 | 6 | 2 | 2
2016-08-11 | 6 | 6 | 4 | 3 | 7 | 6 | 6 | 5 | 8 | 11 | 10 | 11 | 6 | 4 | 6 | 6 | 8 | 6 | 9 | 9 | 7 | 7 | 5 | 8 | 6 | 6 | 4 | 8 | 7 | 7 | 7 | 9 | 6 | 4 | 6 | 5 |  |  |  | 5 | 7 | 10 | 5 | 2 | 2
2016-08-19 | 6 | 6 | 4 | 3 | 7 | 6 | 6 | 5 | 8 | 11 | 10 | 11 | 6 | 4 | 4 | 5 | 8 | 6 | 8 | 9 | 7 | 7 | 5 | 7 | 5 | 6 | 5 | 8 | 7 | 7 | 7 | 10 | 6 | 4 | 6 | 3 |  |  |  | 5 | 6 | 8 | 6 | 2 | 2
2016-08-24 | 6 | 6 | 4 | 3 | 7 | 6 | 6 | 5 | 8 | 11 | 10 | 12 | 6 | 4 | 4 | 5 | 7 | 6 | 9 | 9 | 7 | 9 | 4 | 8 | 8 | 6 | 6 | 8 | 7 | 7 | 8 | 10 | 6 | 4 | 7 | 5 |  |  |  | 5 | 7 | 11 | 8 | 2 | 2
2016-08-31 | 6 | 6 | 4 | 3 | 7 | 6 | 6 | 5 | 8 | 11 | 9 | 12 | 6 | 4 | 5 | 5 | 8 | 6 | 8 | 9 | 7 | 9 | 6 | 9 | 8 | 6 | 6 | 8 | 7 | 7 | 8 | 11 | 6 | 4 | 7 | 5 |  |  |  | 5 | 7 | 11 | 7 | 2 | 2
2016-09-06 | 6 | 6 | 4 | 3 | 7 | 6 | 6 | 5 | 8 | 11 | 10 | 12 | 6 | 4 | 5 | 5 | 8 | 6 | 9 | 9 | 7 | 8 | 5 | 9 | 8 | 7 | 6 | 8 | 7 | 7 | 8 | 12 | 6 | 4 | 7 | 4 |  |  |  | 6 | 7 | 11 | 6 | 2 | 2
2016-09-15 | 6 | 6 | 4 | 3 | 7 | 6 | 6 | 5 | 8 | 11 | 10 | 12 | 6 | 4 | 6 | 6 | 8 | 5 | 9 | 9 | 7 | 7 | 4 | 8 | 7 | 6 | 6 | 8 | 7 | 7 | 8 | 12 | 6 | 4 | 7 | 5 |  |  |  | 5 | 7 | 11 | 7 | 2 | 2
2016-09-23 | 6 | 6 | 4 | 3 | 7 | 6 | 6 | 5 | 8 | 11 | 10 | 11 | 6 | 4 | 5 | 5 | 8 | 6 | 9 | 9 | 7 | 9 | 5 | 8 | 6 | 6 | 6 | 8 | 7 | 7 | 8 | 12 | 6 | 4 | 8 | 3 |  |  |  | 5 | 7 | 11 | 7 | 2 | 2
2016-09-30 | 6 | 6 | 4 | 3 | 7 | 6 | 6 | 5 | 8 | 11 | 10 | 12 | 6 | 4 | 5 | 5 | 8 | 6 | 9 | 9 | 7 | 8 | 5 | 9 | 7 | 7 | 6 | 8 | 7 | 7 | 8 | 12 | 6 | 4 | 8 | 5 |  |  |  | 6 | 7 | 11 | 6 | 2 | 2
2016-10-07 | 6 | 6 | 4 | 3 | 7 | 6 | 6 | 5 | 8 | 11 | 10 | 12 | 6 | 4 | 5 | 5 | 8 | 6 | 9 | 9 | 7 | 9 | 6 | 9 | 7 | 6 | 6 | 8 | 7 | 7 | 8 | 11 | 6 | 4 | 8 | 5 |  |  |  | 6 | 7 | 11 | 7 | 2 | 2
2016-10-13 | 6 | 6 | 4 | 3 | 7 | 6 | 6 | 5 | 8 | 11 | 10 | 11 | 6 | 4 | 5 | 5 | 8 | 6 | 9 | 9 | 7 | 9 | 6 | 9 | 8 | 8 | 6 | 8 | 7 | 7 | 8 | 11 | 6 | 4 | 8 | 5 |  |  |  | 5 | 7 | 11 | 7 | 1 | 2
2016-10-18 | 6 | 7 | 4 | 3 | 7 | 6 | 6 | 5 | 8 | 11 | 10 | 12 | 6 | 4 | 6 | 5 | 8 | 6 | 9 | 9 | 7 | 9 | 6 | 7 | 7 | 8 | 6 | 8 | 7 | 7 | 8 | 11 | 6 | 4 | 8 | 5 |  |  |  | 5 | 7 | 11 | 8 | 1 | 2
2017-03-02 | 6 | 6 | 4 | 3 | 7 | 6 | 6 | 5 | 8 | 10 | 9 | 12 | 6 | 4 | 5 | 5 | 7 | 6 | 9 | 9 | 7 | 9 | 6 | 7 | 8 | 8 | 6 | 5 | 3 | 4 | 5 | 7 | 3 | 4 | 8 | 5 |  |  |  | 6 | 7 | 11 | 8 | 1 | 2
2017-03-09 | 6 | 7 | 4 | 3 | 7 | 6 | 6 | 5 | 8 | 11 | 10 | 11 | 6 | 4 | 4 | 5 | 7 | 6 | 9 | 9 | 7 | 9 | 6 | 8 | 8 | 9 | 6 | 7 | 3 | 4 | 5 | 6 | 3 | 1 | 2 | 3 | 1 | 1 | 3 | 3 | 5 | 7 | 6 | 1 | 2
2017-03-17 | 6 | 7 | 4 | 3 | 7 | 6 | 6 | 5 | 8 | 11 | 10 | 11 | 6 | 4 | 5 | 5 | 7 | 6 | 9 | 9 | 7 | 9 | 6 | 9 | 8 | 9 | 5 |  |  |  | 5 | 5 | 3 | 1 | 2 | 4 | 1 |  | 1 | 2 | 5 | 7 | 3 | 6 | 1
2017-03-23 | 6 | 7 | 4 | 3 | 7 | 6 | 6 | 5 | 8 | 11 | 10 | 11 | 6 | 4 | 5 | 5 | 7 | 6 | 9 | 9 | 7 | 9 | 5 | 9 | 8 | 9 | 6 |  |  |  | 4 | 5 | 3 | 1 |  | 1 | 1 |  | 3 | 3 | 5 | 6 | 6 | 1 | 2
2017-03-30 | 6 | 7 | 4 | 3 | 7 | 6 | 6 | 5 | 8 | 11 | 10 | 12 | 6 | 4 | 5 | 5 | 7 | 6 | 9 | 9 | 7 | 9 | 6 | 9 | 9 | 8 | 6 |  |  |  | 4 | 5 | 3 | 1 |  | 1 | 1 |  | 4 | 4 | 6 | 6 | 7 | 1 | 2
2017-04-07 | 6 | 7 | 4 | 3 | 7 | 6 | 6 | 5 | 8 | 10 | 10 | 10 | 6 | 4 | 4 | 5 | 7 | 6 | 9 | 9 | 7 | 9 | 5 | 9 | 8 | 9 | 6 |  |  |  | 4 | 5 | 3 | 1 |  | 1 | 1 |  | 3 | 2 | 5 | 5 | 6 | 1 | 2
2017-04-14 | 6 | 7 | 4 | 3 | 6 | 6 | 6 | 5 | 8 | 11 | 10 | 11 | 6 | 3 | 5 | 5 | 7 | 6 | 9 | 9 | 7 | 8 | 6 | 9 | [6 empty] | 4 | 5 | 3 | 1 |  | 1 | 1 |  | 3 | 2 | 4 | 4 | 4 | 1 | 2
2017-05-08 | 6 | 6 | 4 | 3 | 7 | 6 | 6 | 5 | 8 | 11 | 10 | 9 | 6 | 4 | 4 | 5 | 7 | 6 | 9 | 9 | 7 | 9 | 5 | 8 | 5 | 5 | 4 | [8 empty] | 1 | 3 |  | 11 | 4 | 8 | 15 | 2 | 1 | 9
2017-05-18 | 6 | 6 | 4 | 3 | 7 | 6 | 6 | 5 | 8 | 11 | 9 | 10 | 6 | 4 | 4 | 5 | 7 | 7 | 9 | 9 | 7 | 5 | 5 | 8 | 6 | 6 | 4 |  |  |  | 13 | 12 | 10
2017-05-25 | 6 | 6 | 4 | 3 | 6 | 6 | 6 | 5 | 7 | 11 | 9 | 9 | 6 | 4 | 5 | 5 | 7 | 6 | 9 | 9 | 7 | 7 | 5 | 8 | 6 | 6 | 5 |  |  |  | 10 | 10 | 12 | 4 |  | 1 | 3 |  | 11 | 5 | 8 | 7 | 8 | 1 | 9
2017-06-01 | 6 | 6 | 4 | 3 | 7 | 6 | 5 | 5 | 8 | 10 | 10 | 9 | 6 | 4 | 5 | 5 | 7 | 6 | 9 | 9 | 7 | 8 | 5 | 9 | 9 | 8 | 6 |  |  |  | 12 | 10 | 11 | 4 |  | 1 | 3 |  | 11 | 5 | 8 | 8 | 8 | 1 | 9
2017-06-14 | 6 | 6 | 4 | 3 | 7 | 6 | 6 | 5 | 8 | 10 | 10 | 11 | 6 | 4 | 5 | 5 | 7 | 6 | 9 | 9 | 7 | 9 | 5 | 9 | 8 | 8 | 6 |  |  |  | 9 | 9 | 10 | 4 |  | 1 | 3 |  | 9 | 4 | 7 | 7 | 12 | 1 | 5
2017-06-22 | 6 | 7 | 4 | 3 | 7 | 6 | 6 | 5 | 8 | 11 | 10 | 10 | 6 | 4 | 5 | 5 | 7 | 6 | 9 | 9 | 7 | 6 | 5 | 8 | 5 | 8 | 7 |  |  |  | 8 | 8 | 9 | 4 |  | 1 | 3 |  | 8 | 5 | 8 | 9 | 11 | 1 | 5
2017-06-30 | 6 | 7 | 4 | 3 | 7 | 6 | 8 | 5 | 9 | 10 | 10 | 10 | 6 | 4 | 5 | 5 | 7 | 6 | 9 | 9 | 7 | 8 | 6 | 9 | 7 | 6 | 6 |  |  |  | 10 | 8 | 9 | 4 |  | 1 | 4 |  | 8 | 4 | 7 | 7 | 8 | 1 | 3
2017-07-06 | 6 | 7 | 4 | 3 | 7 | 6 | 6 | 5 | 8 | 11 | 10 | 10 | 6 | 4 | 5 | 5 | 7 | 6 | 9 | 9 | 7 | 8 | 6 | 9 | 8 | 7 | 6 |  |  |  | 10 | 9 | 10 | 4 |  | 1 | 3 |  | 9 | 4 | 8 | 8 | 8 | 1 | 4
2017-07-12 | 6 | 7 | 4 | 3 | 7 | 6 | 6 | 5 | 8 | 11 | 9 | 10 | 6 | 4 | 5 | 5 | 7 | 6 | 9 | 9 | 7 | 8 | 6 | 8 | 8 | 8 | 6 |  |  |  | 8 | 8 | 9 | 4 |  | 1 | 3 |  | 9 | 4 | 6 | 8 | 8 | 1 | 4
2017-07-19 | 6 | 7 | 4 | 3 | 7 | 6 | 6 | 5 | 8 | 11 | 10 | 11 | 6 | 4 | 5 | 5 | 7 | 6 | 9 | 9 | 7 | 8 | 6 | 9 | 7 | 8 | 6 |  |  |  | 9 | 9 | 10 | 4 |  | 1 | 3 |  | 9 | 4 | 6 | 7 | 9 | 2 | 5
2017-07-26 | 6 | 7 | 4 | 3 | 7 | 6 | 6 | 5 | 8 | 11 | 10 | 10 | 6 | 4 | 5 | 5 | 7 | 6 | 9 | 9 | 7 | 8 | 6 | 9 | 7 | 8 | 6 |  |  |  | 9 | 7 | 9 | 4 |  | 1 | 4 |  | 9 | 4 | 6 | 8 | 9 | 1 | 5
2017-08-02 | 6 | 7 | 4 | 3 | 7 | 6 | 6 | 5 | 8 | 11 | 10 | 11 | 6 | 4 | 5 | 5 | 7 | 6 | 9 | 9 | 7 | 8 | 6 | 9 | 9 | 7 | 6 |  |  |  | 9 | 7 | 9 | 4 |  | 1 | 4 |  | 8 | 4 | 6 | 7 | 9 | 1 | 5
2017-08-09 | 6 | 7 | 4 | 3 | 7 | 6 | 6 | 5 | 8 | 11 | 10 | 11 | 6 | 4 | 5 | 5 | 7 | 6 | 9 | 9 | 7 | 8 | 6 | 9 | 8 | 8 | 6 |  |  |  | 9 | 7 | 9 | 4 |  | 1 | 4 |  | 8 | 4 | 6 | 7 | 7 | 1 | 4
2017-08-16 | 6 | 7 | 4 | 2 | 7 | 6 | 6 | 5 | 8 | 11 | 10 | 11 | 6 | 4 | 5 | 5 | 7 | 6 | 9 | 9 | 7 | 8 | 6 | 9 | 7 | 8 | 6 |  |  |  | 8 | 7 | 9 | 4 |  | 1 | 4 |  | 8 | 4 | 6 | 7 | 9 | 1 | 3
2017-08-22 | 6 | 7 | 4 | 2 | 7 | 6 | 6 | 5 | 8 | 11 | 10 | 11 | 6 | 4 | 5 | 5 | 7 | 6 | 9 | 9 | 7 | 8 | 6 | 9 | 7 | 8 | 6 |  |  |  | 8 | 7 | 9 | 4 |  | 1 | 3 |  | 8 | 4 | 6 | 7 | 9 | 1 | 4
2017-08-29 | 6 | 7 | 4 | 2 | 7 | 6 | 6 | 5 | 8 | 11 | 10 | 11 | 6 | 4 | 5 | 5 | 7 | 6 | 9 | 9 | 7 | 8 | 6 | 9 | 8 | 6 | 5 |  |  |  | 8 | 7 | 9 | 3 |  | 1 | 4 |  | 8 | 4 | 6 | 7 | 9 | 1 | 4
2017-09-13 | 6 | 7 | 4 | 2 | 7 | 6 | 6 | 5 | 8 | 11 | 10 | 11 | 6 | 4 | 5 | 5 | 7 | 6 | 9 | 9 | 7 | 8 | 5 | 9 | 7 | 9 | 6 |  |  |  | 8 | 7 | 9 | 3 |  | 1 | 4 |  | 8 | 4 | 6 | 7 | 6 | 1 | 3
2017-09-22 | 6 | 7 | 4 | 2 | 7 | 6 | 6 | 5 | 8 | 11 | 10 | 11 | 6 | 4 | 5 | 5 | 7 | 6 | 9 | 9 | 7 | 8 | 5 | 9 | 8 | 8 | 6 |  |  |  | 8 | 7 | 9 | 3 |  | 1 | 4 |  | 8 | 5 | 6 | 6 | 6 | 1 | 3
2017-09-29 | 6 | 7 | 4 | 2 | 7 | 6 | 6 | 5 | 8 | 11 | 10 | 11 | 6 | 4 | 5 | 5 | 7 | 6 | 9 | 9 | 7 | 8 | 5 | 9 | 7 | 8 | 6 |  |  |  | 8 | 7 | 9 | 3 |  | 1 | 4 |  | 8 | 6 | 6 | 7 | 6 | 1 | 3
2017-10-06 | 6 | 7 | 4 | 2 | 7 | 6 | 6 | 5 | 8 | 11 | 10 | 11 | 6 | 4 | 5 | 5 | 7 | 6 | 9 | 9 | 7 | 8 | 6 | 9 | 7 | 7 | 6 |  |  |  | 8 | 7 | 9 | 4 |  | 1 | 4 |  | 7 | 6 | 6 | 7 | 6 | 1 | 3
2017-10-13 | 6 | 7 | 4 | 2 | 7 | 6 | 6 | 5 | 8 | 11 | 10 | 11 | 6 | 4 | 5 | 5 | 7 | 6 | 9 | 9 | 7 | 8 | 6 | 9 | 7 | 7 | 6 |  |  |  | 8 | 7 | 9 | 4 |  | 1 | 4 |  | 7 | 6 | 6 | 7 | 6 | 1 | 3
2017-10-18 | 6 | 7 | 4 | 2 | 7 | 6 | 6 | 5 | 8 | 11 | 10 | 10 | 6 | 4 | 5 | 5 | 7 | 6 | 9 | 9 | 7 | 8 | 6 | 9 | 7 | 7 | 6 |  |  |  | 8 | 7 | 9 | 3 |  | 1 | 4 |  | 6 | 6 | 6 | 7 | 6 | 1 | 3
2017-10-25 | 6 | 7 | 4 | 2 | 7 | 6 | 6 | 5 | 8 | 11 | 10 | 10 | 6 | 4 | 5 | 5 | 7 | 6 | 9 | 9 | 7 | 8 | 6 | 9 | 7 | 7 | 6 |  |  |  | 8 | 7 | 9 | 3 |  | 1 | 4 |  | 6 | 6 | 6 | 7 | 6 | 1 | 3
2017-11-02 | 6 | 7 | 4 | 2 | 7 | 6 | 6 | 5 | 8 | 11 | 10 | 10 | 6 | 4 | 5 | 5 | 7 | 6 | 9 | 9 | 7 | 8 | 6 | 9 | 7 | 7 | 6 |  |  |  | 8 | 7 | 9 | 3 |  | 1 | 4 |  | 6 | 6 | 6 | 7 | 6 | 1 | 3
2017-11-10 | 6 | 7 | 4 | 2 | 7 | 6 | 6 | 5 | 8 | 11 | 10 | 10 | 6 | 4 | 5 | 5 | 7 | 6 | 41 | 44 | 50 | 26 | 30 | 40 | 39 | 26 | 32 |  |  |  | 8 | 7 | 9 | 3 |  | 1 | 4 |  | 6 | 6 | 6 | 7 | 6 | 1 | 3
2018-07-10 | 20 | 25 | 21 | 9 | 31 | 34 | 18 | 31 | 23 | 7 | 11 | 18 | 35 | 21 | 31 | 16 | 28 | 29 | 39 | 43 | 48 | 21 | 29 | 37 | 38 | 24 | 29 |  |  |  | 8 | 13 | 23 |  |  |  | 8 |  | 10 | 10 | 16 | 18 | 10 | 34 | 3
2018-08-01 | 20 | 22 | 20 | 9 | 31 | 30 | 16 | 26 | 22 | 7 | 11 | 20 | 33 | 17 | 29 | 15 | 27 | 29 | 27 | 36 | 37 | 21 | 23 | 31 | 37 | 22 | 24 |  |  |  | 7 | 19 | 18 |  |  |  | 7 |  | 10 | 4 | 14 | 12 | 10 | 27 | 2
2018-08-21 | 19 | 20 | 18 | 8 | 27 | 23 | 15 | 28 | 22 | 7 | 12 | 19 | 27 | 18 | 25 | 14 | 25 | 29 | 27 | 33 | 36 | 21 | 23 | 29 | 36 | 22 | 19 |  |  |  | 7 | 12 | 19 |  |  |  | 6 |  | 8 | 5 | 12 | 16 | 7 | 26 | 2
2018-09-11 | 18 | 18 | 17 | 7 | 26 | 25 | 14 | 21 | 19 | 8 | 12 | 18 | 27 | 17 | 25 | 14 | 23 | 26 | 26 | 33 | 36 | 20 | 22 | 29 | 36 | 22 | 19 |  |  |  | 3 | 7 | 19 |  |  |  | 6 |  | 8 | 5 | 13 | 14 | 9 | 25 | 2
2018-09-25 | 18 | 18 | 16 | 7 | 25 | 24 | 14 | 21 | 19 | 7 | 12 | 18 | 27 | 16 | 23 | 13 | 23 | 23 | 26 | 33 | 36 | 20 | 21 | 29 | 35 | 22 | 19 |  |  |  | 3 | 6 | 19 |  |  |  | 6 |  | 7 | 5 | 13 | 14 | 8 | 25 | 2
2018-10-16 | 18 | 18 | 16 | 7 | 27 | 20 | 13 | 19 | 19 | 7 | 12 | 18 | 26 | 14 | 21 | 13 | 21 | 24 | 26 | 33 | 36 | 20 | 21 | 29 | 35 | 22 | 18 |  |  |  | 3 | 5 | 19 |  |  |  | 6 |  | 7 | 4 | 14 | 13 | 8 | 25 | 2
2018-10-23 | 18 | 18 | 16 | 7 | 26 | 21 | 13 | 19 | 19 | 7 | 12 | 18 | 25 | 14 | 21 | 13 | 20 | 23 | 26 | 33 | 36 | 20 | 21 | 29 | 35 | 22 | 18 |  |  |  | 3 | 6 | 20 |  |  |  | 6 |  | 7 | 4 | 14 | 13 | 8 | 23 | 2
2018-11-22 | 18 | 18 | 16 | 7 | 25 | 21 | 13 | 19 | 19 | 7 | 12 | 18 | 25 | 14 | 20 | 13 | 20 | 23 | 26 | 33 | 36 | 20 | 21 | 29 | 35 | 21 | 16 |  |  |  | 2 | 6 | 20 |  |  |  | 6 |  | 7 | 4 | 14 | 13 | 8 | 23 | 2
2019-01-17 | 17 | 17 | 16 | 7 | 25 | 21 | 13 | 19 | 19 | 7 | 12 | 17 | 20 | 14 | 20 | 13 | 20 | 23 | 26 | 33 | 36 | 20 | 21 | 29 | 35 | 21 | 16 |  |  |  | 7 | 8 | 19 |  |  |  | 6 |  | 7
2019-02-13 | 17 | 16 | 16 | 7 | 21 | 22 | 13 | 19 | 17 | 7 | 12 | 17 | 20 | 14 | 20 | 13 | 20 | 23 | 26 | 33 | 36 | 20 | 21 | 29 | 35 | 21 | 16 |  |  |  | 6 | 6 | 19 |  |  |  | 6 |  | 6
2019-03-20 | 16 | 16 | 15 | 7 | 21 | 22 | 13 | 19 | 17 | 7 | 12 | 17 | 20 | 14 | 20 | 13 | 20 | 23 | 26 | 33 | 36 | 20 | 21 | 29 | 35 | 21 | 16 |  |  |  |  | 6 | 19 |  |  |  | 6 |  | 4
2019-03-27 | 16 | 16 | 15 | 7 | 23 | 22 | 13 | 19 | 17 | 7 | 12 | 17 | 20 | 14 | 20 | 13 | 20 | 22 | 26 | 33 | 36 | 20 | 21 | 29 | 35 | 21 | 16 |  |  |  |  | 5 | 19 |  |  |  | 5 |  | 2
2019-04-03 | 16 | 16 | 15 | 7 | 23 | 22 | 13 | 19 | 17 | 7 | 12 | 17 | 20 | 14 | 20 | 13 | 20 | 22 | 26 | 33 | 36 | 20 | 21 | 29 | 35 | 21 | 16 |  |  |  |  | 5 | 19 |  |  |  | 5 |  | 2
2019-04-10 | 16 | 16 | 15 | 7 | 23 | 22 | 13 | 19 | 17 | 7 | 12 | 17 | 20 | 14 | 16 | 13 | 20 | 21 | 22 | 33 | 36 | 17 | 17 | 29 | 30 | 21 | 16 |  |  |  |  | 5 | 19 |  |  |  | 5 |  | 1
2019-04-25 | 16 | 16 | 15 | 7 | 23 | 23 | 13 | 19 | 17 | 7 | 12 | 17 | 20 | 10 | 16 | 13 | 18 | 21 | 22 | 33 | 36 | 17 | 17 | 24 | 30 | 21 | 16 |  |  |  |  | 5 | 19 |  |  |  | 5 |  | 1
2019-05-23 | 16 | 16 | 15 | 7 | 23 | 23 | 13 | 19 | 17 | 6 | 11 | 17 | 20 | 10 | 15 | 13 | 18 | 21 | 22 | 33 | 36 | 17 | 16 | 24 | 30 | 21 | 16 |  |  |  |  | 5 | 19 |  |  |  | 5 |  | 1
2019-06-06 | 16 | 16 | 15 | 7 | 23 | 23 | 13 | 19 | 16 | 6 | 11 | 17 | 20 | 10 | 16 | 13 | 18 | 21 | 22 | 33 | 36 | 17 | 16 | 24 | 30 | 21 | 16 |  |  |  |  | 5 | 19 |  |  |  | 5 |  | 1
2019-06-18 | 16 | 16 | 15 | 7 | 24 | 23 | 13 | 19 | 16 | 5 | 11 | 17 | 20 | 10 | 16 | 13 | 18 | 21 | 22 | 33 | 36 | 17 | 16 | 24 | 30 | 21 | 16 |  |  |  |  | 5 | 19 |  |  |  | 5 |  | 1
2019-06-26 | 16 | 16 | 15 | 7 | 24 | 23 | 13 | 19 | 16 | 6 | 11 | 17 | 20 | 10 | 15 | 13 | 18 | 21 | 22 | 33 | 35 | 17 | 16 | 24 | 30 | 21 | 16 |  |  |  |  | 5 | 19 |  |  |  | 5 |  | 1
2019-07-01 | 16 | 16 | 15 | 7 | 24 | 23 | 13 | 19 | 16 | 6 | 11 | 17 | 20 | 10 | 16 | 13 | 18 | 21 | 24 | 33 | 35 | 17 | 16 | 24 | 30 | 21 | 16 |  |  |  |  | 5 | 19 |  |  |  | 5 |  | 1
2019-07-15 | 16 | 16 | 15 | 7 | 24 | 23 | 13 | 19 | 16 | 6 | 11 | 17 | 20 | 10 | 16 | 13 | 18 | 21 | 24 | 33 | 35 | 17 | 16 | 24 | 30 | 21 | 16 |  |  |  |  | 5 | 19 |  |  |  | 5 |  | 1
2019-07-23 | 16 | 16 | 15 | 7 | 24 | 23 | 13 | 19 | 16 | 6 | 11 | 17 | 20 | 10 | 16 | 13 | 18 | 21 | 24 | 33 | 35 | 17 | 16 | 24 | 30 | 21 | 16 |  |  |  |  | 5 | 19 |  |  |  | 5 |  | 1
2019-08-13 | 16 | 16 | 14 | 6 | 23 | 23 | 12 | 19 | 15 | 6 | 11 | 16 | 19 | 10 | 15 | 12 | 18 | 21 | 22 | 32 | 34 | 16 | 16 | 24 | 30 | 20 | 15 |  |  |  |  | 5 | 19 |  |  |  | 4 |  | 1
2019-08-29 | 16 | 16 | 14 | 6 | 23 | 22 | 12 | 19 | 15 | 6 | 11 | 15 | 18 | 10 | 14 | 11 | 18 | 21 | 20 | 31 | 33 | 15 | 16 | 24 | 30 | 20 | 14 |  |  |  |  | 5 | 19 |  |  |  | 4 |  | 1
2019-09-12 | 16 | 16 | 14 | 6 | 22 | 21 | 12 | 19 | 15 | 6 | 11 | 15 | 17 | 10 | 14 | 11 | 17 | 21 | 20 | 31 | 32 | 15 | 16 | 24 | 29 | 20 | 14 |  |  |  |  | 5 | 19 |  |  |  | 4
2019-09-26 | 16 | 16 | 14 | 6 | 21 | 20 | 12 | 18 | 15 | 6 | 11 | 15 | 16 | 9 | 14 | 10 | 16 | 20 | 19 | 29 | 32 | 13 | 15 | 21 | 28 | 18 | 14 |  |  |  |  | 5 | 19 |  |  |  | 4
2019-10-15 | 16 | 16 | 14 | 6 | 21 | 20 | 12 | 18 | 14 | 6 | 10 | 14 | 15 | 9 | 14 | 10 | 15 | 20 | 18 | 28 | 31 | 13 | 14 | 20 | 26 | 17 | 14 |  |  |  |  | 5 | 19 |  |  |  | 4
2019-10-28 | 16 | 16 | 14 | 6 | 21 | 20 | 12 | 18 | 14 | 6 | 10 | 14 | 15 | 8 | 14 | 10 | 15 | 20 | 18 | 28 | 31 | 13 | 14 | 20 | 25 | 17 | 14 |  |  |  |  | 5 | 19 |  |  |  | 4
2020-01-17 | 16 | 16 | 14 | 7 | 21 | 20 | 12 | 18 | 14 | 6 | 10 | 14 | 15 | 8 | 14 | 10 | 15 | 20 | 18 | 28 | 31 | 13 | 14 | 20 | 25 | 17 | 14 |  |  |  |  | 5 | 19 |  |  |  | 4

## Stem height
The height of shoots in cm for test and control willow plants
| Willow clone 'V 093' | [8 empty] | Willow clone 'V 160' | [8 empty] | Willow clone 'V 052' | [8 empty] | Control trees 'V 093' | [5 empty] | Control trees 'V 160' | [5 empty] | Control trees 'V 052'
| Test bed 1 |  |  | Test bed 6 |  |  | Test bed 8 |  |  | Test bed 2 |  |  | Test bed 4 |  |  | Test bed 9 |  |  | Test bed 3 |  |  | Test bed 5 |  |  | Test bed 7 |  |  | East |  |  | West |  |  | East |  |  | West |  |  | East |  |  | West
Date | Willow 1 | Willow 2 | Willow 3 | Willow 16 | Willow 17 | Willow18 | Willow 22 | Willow 23 | Willow 24 | Willow 4 | Willow 5 | Willow 6 | Willow 10 | Willow 11 | Willow 12 | Willow 25 | Willow 26 | Willow 27 | Willow 7 | Willow 8 | Willow 9 | Willow 13 | Willow 14 | Willow 15 | Willow 19 | Willow 20 | Willow 21 | Willow 4 | Willow 5 | Willow 6 | Willow 10 | Willow 11 | Willow 12 | Willow 7 | Willow 8 | Willow 9 | Willow 13 | Willow 14 | Willow 15 | Willow 1 | Willow 2 | Willow 3 | Willow 16 | Willow 17 | Willow 18
2016-04-21 | 30 | 32 | 26 | 25 | 20 | 18 | 27 | 23 | 23 | 50 | 37 | 47 | 20 | 20 | 29 | 34 | 35 | 32 | 51 | 21 | 31 | 36 | 38 | 36 | 33 | 37 | 11 | 32 | 37 | 33 | 29 | 27 | 19 | 38 | 26 | 44 | 0 | 0 | 15 | 30 | 30 | 26 | 0 | 26 | 28
2016-04-28 | 45 | 40 | 39 | 28 | 31 | 35 | 32 | 26 | 29 | 52 | 37 | 50 | 32 | 26 | 39 | 41 | 38 | 36 | 56 | 45 | 52 | 60 | 66 | 57 | 61 | 66 | 37 | 51 | 39 | 45 | 45 | 33 | 27 | 47 | 44 | 54 | 0 | 0 | 22 | 43 | 42 | 48 | 0 | 39 | 51
2016-05-06 | 74 | 69 | 55 | 43 | 45 | 60 | 68 | 50 | 61 | 55 | 45 | 52 | 51 | 33 | 61 | 51 | 53 | 55 | 68 | 59 | 69 | 73 | 83 | 68 | 75 | 80 | 56 | 65 | 70 | 70 | 59 | 48 | 59 | 62 | 49 | 60 | 6 | 0 | 35 | 55 | 62 | 66 | 8 | 49 | 68
2016-05-12 | 90 | 82 | 71 | 55 | 54 | 80 | 84 | 58 | 75 | 78 | 61 | 66 | 69 | 36 | 81 | 68 | 71 | 73 | 81 | 76 | 79 | 87 | 97 | 83 | 88 | 91 | 65 | 83 | 89 | 85 | 69 | 58 | 71 | 78 | 60 | 77 | 15 | 0 | 46 | 85 | 89 | 83 | 10 | 56 | 83
2016-05-20 | 107 | 97 | 87 | 71 | 67 | 98 | 96 | 70 | 91 | 84 | 73 | 80 | 87 | 52 | 97 | 86 | 90 | 90 | 88 | 85 | 92 | 90 | 105 | 97 | 72 | 103 | 100 | 101 | 108 | 98 | 84 | 70 | 90 | 96 | 76 | 92 | 18 | 0 | 59 | 85 | 94 | 92 | 15 | 70 | 99
2016-05-25 | 120 | 110 | 100 | 117 | 77 | 80 | 106 | 77 | 102 | 107 | 97 | 115 | 101 | 63 | 115 | 107 | 116 | 110 | 114 | 105 | 115 | 128 | 125 | 116 | 98 | 133 | 130 | 106 | 122 | 113 | 94 | 78 | 93 | 102 | 84 | 111 | 21 | 0 | 66 | 89 | 104 | 98 | 28 | 80 | 104
2016-06-02 | 148 | 133 | 119 | 148 | 98 | 104 | 128 | 98 | 124 | 119 | 110 | 117 | 124 | 84 | 134 | 131 | 134 | 121 | 139 | 125 | 133 | 138 | 147 | 133 | 122 | 163 | 161 | 122 | 152 | 147 | 120 | 100 | 122 | 146 | 116 | 124 | 50 | 0 | 83 | 127 | 138 | 125 | 55 | 112 | 134
2016-06-10 | 175 | 156 | 140 | 169 | 117 | 121 | 146 | 118 | 148 | 155 | 122 | 153 | 148 | 109 | 142 | 164 | 166 | 152 | 146 | 133 | 155 | 148 | 162 | 156 | 136 | 182 | 183 | 164 | 182 | 181 | 153 | 122 | 148 | 184 | 144 | 143 | 100 | 43 | 76 | 162 | 173 | 161 | 81 | 143 | 164
2016-06-16 | 199 | 174 | 132 | 201 | 130 | 138 | 159 | 129 | 162 | 161 | 151 | 165 | 161 | 125 | 152 | 170 | 183 | 166 | 159 | 142 | 163 | 164 | 178 | 169 | 150 | 200 | 199 | 184 | 207 | 196 | 175 | 141 | 169 | 203 | 164 | 168 | 112 | 68 | 97 | 185 | 193 | 183 | 57 | 164 | 186
2016-06-23 | 215 | 196 | 144 | 206 | 143 | 154 | 173 | 145 | 175 | 174 | 151 | 188 | 173 | 137 | 166 | 188 | 197 | 167 | 163 | 150 | 173 | 171 | 187 | 179 | 161 | 207 | 209 | 201 | 229 | 217 | 194 | 161 | 189 | 223 | 177 | 178 | 123 | 84 | 115 | 208 | 218 | 203 | 80 | 190 | 211
2016-06-29 | 225 | 201 | 154 | 214 | 150 | 168 | 181 | 156 | 182 | 181 | 155 | 172 | 178 | 150 | 164 | 184 | 197 | 173 | 173 | 162 | 192 | 185 | 207 | 199 | 177 | 204 | 231 | 204 | 232 | 223 | 204 | 168 | 203 | 225 | 176 | 180 | 135 | 93 | 130 | 212 | 224 | 213 | 94 | 205 | 220
2016-07-08 | 226 | 220 | 168 | 228 | 164 | 188 | 192 | 176 | 190 | 194 | 172 | 186 | 194 | 165 | 187 | 198 | 203 | 164 | 178 | 171 | 199 | 195 | 211 | 204 | 181 | 220 | 244 | 215 | 238 | 219 | 211 | 181 | 193 | 228 | 183 | 185 | 155 | 105 | 145 | 218 | 230 | 215 | 120 | 232 | 238
2016-07-15 | 238 | 231 | 177 | 236 | 172 | 196 | 197 | 185 | 202 | 202 | 177 | 190 | 201 | 205 | 176 | 201 | 116 | 187 | 180 | 168 | 203 | 201 | 210 | 210 | 185 | 222 | 253 | 206 | 238 | 230 | 212 | 183 | 197 | 228 | 192 | 189 | 156 | 104 | 169 | 223 | 232 | 216 | 134 | 237 | 240
2016-07-22 | 245 | 236 | 179 | 240 | 171 | 205 | 201 | 182 | 208 | 203 | 184 | 199 | 198 | 180 | 218 | 208 | 218 | 206 | 188 | 178 | 211 | 207 | 217 | 217 | 270 | 232 | 193 | 201 | 235 | 223 | 213 | 183 | 211 | 230 | 190 | 186 |  |  |  | 218 | 224 | 216 | 130 | 230 | 236
2016-07-29 | 257 | 248 | 188 | 250 | 187 | 208 | 209 | 190 | 222 | 207 | 193 | 200 | 210 | 200 | 230 | 219 | 238 | 212 | 204 | 188 | 221 | 219 | 225 | 239 | 288 | 263 | 215 | 197 | 238 | 228 | 214 | 184 | 207 | 225 | 190 | 185 |  |  |  | 216 | 226 | 213 | 140 | 236 | 235
2016-08-04 | 271 | 272 | 203 | 265 | 198 | 221 | 224 | 206 | 240 | 224 | 207 | 216 | 223 | 219 | 256 | 238 | 248 | 230 | 212 | 206 | 226 | 228 | 235 | 234 | 295 | 257 | 221 | 205 | 239 | 234 | 221 | 189 | 209 | 229 | 188 | 192 |  |  |  | 218 | 229 | 216 | 150 | 246 | 238
2016-08-11 | 272 | 269 | 210 | 263 | 205 | 224 | 225 | 209 | 245 | 221 | 207 | 222 | 222 | 225 | 253 | 230 | 247 | 230 | 210 | 194 | 236 | 244 | 241 | 249 | 307 | 228 | 261 | 207 | 243 | 232 | 224 | 189 | 209 | 231 | 193 | 194 |  |  |  | 221 | 232 | 218 | 153 | 249 | 236
2016-08-19 | 274 | 272 | 215 | 272 | 217 | 237 | 234 | 247 | 235 | 227 | 211 | 228 | 227 | 237 | 261 | 238 | 247 | 235 | 213 | 202 | 239 | 249 | 246 | 253 | 308 | 259 | 233 | 198 | 241 | 232 | 222 | 189 | 219 | 233 | 193 | 194 |  |  |  | 219 | 232 | 220 | 157 | 258 | 237
2016-08-24 | 271 | 260 | 214 | 275 | 219 | 234 | 231 | 219 | 252 | 226 | 230 | 212 | 229 | 242 | 257 | 239 | 247 | 235 | 243 | 251 | 251 | 257 | 251 | 263 | 313 | 265 | 230 | 205 | 242 | 230 | 216 | 191 | 215 | 230 | 190 | 191 |  |  |  | 220 | 234 | 222 | 159 | 260 | 240
2016-08-31 | 269 | 273 | 217 | 281 | 221 | 239 | 233 | 228 | 258 | 225 | 216 | 229 | 233 | 258 | 261 | 222 | 247 | 241 | 222 | 206 | 243 | 264 | 254 | 275 | 317 | 264 | 242 | 205 | 244 | 230 | 216 | 186 | 219 | 232 | 190 | 194 |  |  |  | 228 | 234 | 222 | 161 | 260 | 195
2016-09-06 | 269 | 275 | 218 | 285 | 227 | 245 | 233 | 235 | 267 | 228 | 214 | 229 | 235 | 270 | 268 | 245 | 249 | 238 | 224 | 206 | 244 | 267 | 254 | 265 | 325 | 257 | 247 | 205 | 244 | 230 | 221 | 190 | 217 | 232 | 190 | 194 |  |  |  | 228 | 234 | 218 | 162 | 260 | 196
2016-09-15 | 269 | 275 | 218 | 290 | 231 | 246 | 238 | 247 | 275 | 228 | 214 | 229 | 238 | 270 | 268 | 245 | 252 | 244 | 224 | 208 | 242 | 239 | 258 | 277 | 318 | 264 | 241 | 205 | 244 | 230 | 226 | 191 | 221 | 232 | 190 | 195 |  |  |  | 229 | 234 | 218 | 166 | 263 | 198
2016-09-23 | 269 | 277 | 221 | 291 | 231 | 239 | 239 | 259 | 278 | 227 | 212 | 232 | 236 | 275 | 273 | 246 | 254 | 245 | 225 | 209 | 245 | 256 | 264 | 285 | 317 | 261 | 245 | 205 | 244 | 230 | 221 | 196 | 215 | 232 | 190 | 195 |  |  |  | 230 | 235 | 218 | 174 | 262 | 197
2016-09-30 | 269 | 278 | 221 | 288 | 236 | 241 | 242 | 269 | 278 | 221 | 215 | 234 | 235 | 281 | 272 | 245 | 250 | 231 | 225 | 205 | 243 | 259 | 274 | 290 | 319 | 264 | 245 | 205 | 244 | 230 | 229 | 192 | 220 | 232 | 190 | 195 |  |  |  | 230 | 235 | 224 | 185 | 262 | 200
2016-10-07 | 269 | 276 | 223 | 291 | 235 | 241 | 242 | 271 | 278 | 224 | 214 | 231 | 232 | 280 | 273 | 245 | 251 | 250 | 224 | 206 | 241 | 256 | 272 | 289 | 315 | 266 | 246 | 205 | 244 | 230 | 231 | 190 | 215 | 232 | 190 | 195 |  |  |  | 230 | 234 | 220 | 190 | 259 | 197
2016-10-13 | 269 | 275 | 222 | 288 | 234 | 244 | 240 | 265 | 273 | 223 | 214 | 233 | 230 | 278 | 275 | 245 | 252 | 251 | 224 | 206 | 241 | 263 | 275 | 290 | 319 | 262 | 242 | 205 | 244 | 230 | 226 | 191 | 204 | 232 | 190 | 195 |  |  |  | 228 | 234 | 223 | 185 | 260 | 197
2016-10-18 | 269 | 274 | 223 | 289 | 235 | 239 | 240 | 271 | 273 | 226 | 214 | 232 | 234 | 273 | 275 | 246 | 252 | 254 | 217 | 199 | 237 | 247 | 250 | 283 | 305 | 251 | 231 | 205 | 244 | 230 | 228 | 193 | 215 | 232 | 190 | 195 |  |  |  | 222 | 235 | 218 | 187 | 258 | 197
2017-03-02 | 252 | 268 | 215 | 277 | 223 | 229 | 236 | 261 | 269 | 222 | 167 | 228 | 224 | 265 | 268 | 243 | 247 | 245 | 220 | 200 | 237 | 254 | 249 | 282 | 309 | 249 | 237 | 176 | 230 | 204 | 217 | 156 | 204 | 185 | 121 | 142 | 126 | 56 | 132 | 221 | 223 | 202 | 182 | 255 | 172
2017-03-09 | 239 | 270 | 216 | 282 | 232 | 231 | 234 | 262 | 262 | 213 | 167 | 224 | 231 | 270 | 270 | 242 | 250 | 248 | 219 | 198 | 238 | 257 | 250 | 285 | 307 | 253 | 239 |  |  |  | 217 | 152 | 213 |  |  |  | 130 |  | 132 | 222 | 226 | 202 | 182 | 254 | 172
2017-03-17 | 238 | 270 | 216 | 282 | 230 | 235 | 237 | 253 | 270 | 215 | 167 | 227 | 230 | 269 | 270 | 244 | 248 | 248 | 217 | 200 | 239 | 258 | 250 | 286 | 308 | 251 | 232 |  |  |  | 219 | 152 | 212 | 49 |  | 114 | 130 |  | 130 | 217 | 219 | 194 | 184 | 253 | 173
2017-03-23 | 238 | 267 | 219 | 284 | 232 | 233 | 239 | 265 | 270 | 223 | 172 | 227 | 230 | 268 | 268 | 244 | 251 | 249 | 218 | 199 | 238 | 257 | 248 | 289 | 308 | 253 | 239 |  |  |  | 218 | 153 | 215 | 46 |  | 115 | 129 |  | 131 | 216 | 217 | 193 | 185 | 258 | 171
2017-03-30 | 238 | 270 | 215 | 285 | 233 | 231 | 236 | 265 | 271 | 220 | 171 | 227 | 228 | 269 | 269 | 244 | 256 | 249 | 227 | 205 | 243 | 260 | 256 | 288 | 312 | 258 | 248 |  |  |  | 220 | 153 | 214 | 47 |  | 115 | 133 |  | 133 | 218 | 213 | 198 | 188 | 263 | 175
2017-04-07 | 273 | 273 | 228 | 286 | 233 | 237 | 237 | 267 | 280 | 225 | 184 | 234 | 235 | 271 | 273 | 248 | 254 | 254 | 236 | 208 | 248 | 263 | 264 | 295 | 320 | 262 | 258 |  |  |  | 222 | 155 | 215 | 51 |  | 116 | 137 |  | 139 | 223 | 218 | 199 | 195 | 266 | 178
2017-04-14 | 240 | 275 | 232 | 291 | 237 | 241 | 253 | 270 | 285 | 227 | 191 | 239 | 245 | 276 | 276 | 252 | 262 | 259 | 276 | 254 | 288 | 322 | 325 | 324 | 352 | 307 | 314 |  |  |  | 226 | 156 | 221 |  |  | 170 | 150 |  | 172 | 248 | 269 | 241 | 247 | 176 | 214
2017-05-18 | 266 | 319 | 283 | 340 | 281 | 277 | 293 | 317 | 321 | 266 | 245 | 279 | 292 | 289 | 320 | 295 | 290 | 279 | 296 | 272 | 307 | 322 | 327 | 329 | 379 | 314 | 334 |  |  |  | 261 | 186 | 276
2017-05-25 | 283 | 332 | 320 | 339 | 305 | 301 | 320 | 328 | 343 | 274 | 263 | 291 | 304 | 315 | 329 | 302 | 317 | 296 | 304 | 289 | 325 | 335 | 363 | 344 | 352 | 309 | 330 |  |  |  | 272 | 200 | 291 | 131 |  | 181 | 188 |  | 187 | 261 | 283 | 230 | 272 | 313 | 233
2017-06-01 | 291 | 322 | 309 | 369 | 316 | 302 | 299 | 314 | 334 | 282 | 271 | 297 | 302 | 323 | 339 | 307 | 326 | 304 | 301 | 269 | 325 | 343 | 348 | 377 | 384 | 317 | 336 |  |  |  | 269 | 201 | 291 | 131 |  | 181 | 196 |  | 172 | 263 | 279 | 261 | 277 | 332 | 238
2017-06-14 | 302 | 348 | 336 | 347 | 321 | 299 | 330 | 321 | 331 | 274 | 283 | 277 | 312 | 358 | 350 | 313 | 308 | 302 | 322 | 303 | 340 | 349 | 365 | 369 | 382 | 321 | 344 |  |  |  | 283 | 218 | 325 | 133 |  | 173 | 222 |  | 212 | 276 | 288 | 262 | 273 | 361 | 266
2017-06-22 | 309 | 353 | 339 | 355 | 321 | 299 | 340 | 339 | 356 | 277 | 287 | 290 | 313 | 350 | 373 | 326 | 336 | 309 | 336 | 325 | 349 | 367 | 365 | 370 | 373 | 327 | 338 |  |  |  | 293 | 223 | 339 | 150 |  | 174 | 240 |  | 226 | 265 | 291 | 263 | 340 | 401 | 272
2017-06-30 | 317 | 356 | 318 | 376 | 333 | 313 | 317 | 347 | 357 | 287 | 295 | 293 | 322 | 349 | 353 | 326 | 302 | 308 | 343 | 342 | 356 | 376 | 387 | 382 | 389 | 333 | 345 |  |  |  | 283 | 230 | 333 | 143 |  | 178 | 250 |  | 229 | 273 | 301 | 261 | 332 | 424 | 270
2017-07-06 | 328 | 363 | 348 | 378 | 339 | 325 | 342 | 359 | 362 | 298 | 316 | 301 | 332 | 350 | 380 | 345 | 344 | 314 | 361 | 363 | 370 | 377 | 396 | 394 | 408 | 363 | 342 |  |  |  | 292 | 228 | 332 | 150 |  | 195 | 254 |  | 236 | 279 | 311 | 260 | 341 | 420 | 279
2017-07-12 | 337 | 376 | 357 | 408 | 363 | 342 | 348 | 362 | 355 | 323 | 333 | 323 | 347 | 379 | 397 | 351 | 358 | 347 | 368 | 363 | 373 | 403 | 404 | 443 | 408 | 377 | 376 |  |  |  | 287 | 230 | 335 | 153 |  | 192 | 227 |  | 240 | 274 | 328 | 263 | 347 | 457 | 277
2017-07-19 | 351 | 420 | 396 | 419 | 367 | 366 | 367 | 368 | 376 | 324 | 333 | 328 | 351 | 416 | 426 | 365 | 364 | 366 | 370 | 362 | 378 | 438 | 423 | 424 | 440 | 393 | 396 |  |  |  | 293 | 234 | 355 | 155 |  | 200 | 235 |  | 252 | 288 | 333 | 272 | 347 | 462 | 285
2017-07-26 | 342 | 425 | 394 | 425 | 389 | 387 | 396 | 400 | 416 | 322 | 340 | 328 | 368 | 442 | 447 | 377 | 362 | 355 | 382 | 366 | 410 | 469 | 442 | 459 | 451 | 398 | 436 |  |  |  | 303 | 236 | 343 | 151 |  | 201 | 256 |  | 253 | 282 | 332 | 273 | 360 | 466 | 285
2017-08-02 | 364 | 453 | 418 | 449 | 401 | 393 | 408 | 405 | 415 | 343 | 331 | 337 | 389 | 433 | 461 | 391 | 383 | 380 | 397 | 372 | 411 | 452 | 451 | 480 | 476 | 420 | 441 |  |  |  | 292 | 238 | 351 | 150 |  | 201 | 257 |  | 253 | 283 | 335 | 273 | 362 | 470 | 289
2017-08-09 | 363 | 433 | 414 | 475 | 437 | 429 | 420 | 409 | 430 | 339 | 352 | 339 | 392 | 462 | 448 | 398 | 399 | 380 | 399 | 374 | 416 | 460 | 465 | 491 | 488 | 441 | 449 |  |  |  | 293 | 239 | 350 | 150 |  | 203 | 258 |  | 253 | 290 | 341 | 278 | 375 | 486 | 296
2017-08-16 | 366 | 439 | 427 | 479 | 449 | 447 | 428 | 418 | 438 | 368 | 349 | 346 | 412 | 474 | 456 | 431 | 429 | 390 | 403 | 380 | 418 | 488 | 487 | 513 | 491 | 465 | 471 |  |  |  | 289 | 240 | 352 | 154 |  | 204 | 262 |  | 257 | 282 | 330 | 271 | 376 | 484 | 307
2017-08-22 | 381 | 445 | 431 | 475 | 459 | 469 | 438 | 440 | 435 | 371 | 350 | 351 | 415 | 478 | 461 | 434 | 439 | 414 | 405 | 364 | 428 | 491 | 493 | 522 | 486 | 471 | 476 |  |  |  | 292 | 240 | 354 | 155 |  | 207 | 262 |  | 258 | 283 | 343 | 269 | 376 | 480 | 309
2017-08-29 | 384 | 451 | 437 | 487 | 453 | 471 | 451 | 454 | 455 | 370 | 350 | 350 | 415 | 496 | 470 | 435 | 441 | 415 | 414 | 404 | 423 | 494 | 517 | 541 | 519 | 485 | 500 |  |  |  | 291 | 243 | 362 | 155 |  | 209 | 263 |  | 258 | 291 | 344 | 269 | 379 | 492 | 306
2017-09-13 | 388 | 471 | 457 | 502 | 469 | 480 | 474 | 471 | 451 | 378 | 365 | 354 | 386 | 509 | 487 | 435 | 451 | 433 | 419 | 405 | 430 | 503 | 511 | 546 | 530 | 524 | 506 |  |  |  | 289 | 247 | 360 | 157 |  | 206 | 262 |  | 259 | 303 | 338 | 271 | 399 | 504 | 309
2017-09-22 | 390 | 478 | 484 | 515 | 474 | 507 | 483 | 475 | 471 | 384 | 366 | 386 | 383 | 525 | 509 | 454 | 465 | 458 | 424 | 412 | 434 | 537 | 518 | 566 | 530 | 518 | 506 |  |  |  | 294 | 247 | 366 | 158 |  | 206 | 264 |  | 258 | 305 | 348 | 275 | 411 | 521 | 315
2017-09-29 | 418 | 473 | 482 | 524 | 494 | 515 | 483 | 472 | 480 | 380 | 358 | 381 | 422 | 547 | 514 | 454 | 488 | 451 | 429 | 415 | 448 | 498 | 515 | 560 | 528 | 506 | 522 |  |  |  | 291 | 257 | 367 | 157 |  | 210 | 268 |  | 260 | 309 | 364 | 275 | 414 | 533 | 318
2017-10-06 | 398 | 478 | 466 | 521 | 508 | 510 | 484 | 479 | 480 | 383 | 364 | 386 | 420 | 531 | 515 | 457 | 488 | 456 | 431 | 414 | 454 | 503 | 525 | 537 | 522 | 510 | 520 |  |  |  | 292 | 261 | 368 | 158 |  | 210 | 265 |  | 264 | 305 | 371 | 274 | 403 | 516 | 315
2017-10-13 | 394 | 481 | 471 | 518 | 510 | 510 | 486 | 475 | 484 | 387 | 366 | 386 | 420 | 532 | 515 | 457 | 490 | 467 | 414 | 404 | 409 | 520 | 537 | 530 | 505 | 515 | 508 |  |  |  | 291 | 245 | 368 | 159 |  | 210 | 265 |  | 265 | 305 | 356 | 275 | 405 | 515 | 315
2017-10-18 | 394 | 467 | 464 | 490 | 481 | 479 | 489 | 494 | 477 | 371 | 365 | 396 | 414 | 523 | 527 | 466 | 454 | 461 | 413 | 403 | 429 | 491 | 503 | 533 | 528 | 491 | 511 |  |  |  | 294 | 245 | 354 | 160 |  | 206 | 264 |  | 260 | 304 | 353 | 277 | 408 | 510 | 310
2017-10-25 | 393 | 463 | 449 | 502 | 469 | 470 | 468 | 500 | 475 | 363 | 344 | 362 | 412 | 512 | 516 | 441 | 481 | 456 | 415 | 405 | 430 | 495 | 505 | 535 | 525 | 495 | 515 |  |  |  | 292 | 243 | 348 | 159 |  | 207 | 263 |  | 265 | 295 | 356 | 275 | 425 | 510 | 315
2017-11-02 | 393 | 463 | 449 | 502 | 469 | 470 | 468 | 500 | 475 | 365 | 350 | 365 | 415 | 515 | 515 | 440 | 485 | 455 | 405 | 407 | 425 | 510 | 514 | 520 | 512 | 500 | 515 |  |  |  | 292 | 245 | 350 | 160 |  | 205 | 265 |  | 265 | 295 | 356 | 275 | 425 | 510 | 315
2017-11-10 | 396 | 455 | 441 | 491 | 482 | 485 | 470 | 495 | 471 | 366 | 356 | 365 | 389 | 527 | 500 | 461 | 485 | 430 | 281 | 237 | 261 | 282 | 288 | 310 | 300 | 278 | 284 |  |  |  | 290 | 246 | 365 | 161 |  | 207 | 262 |  | 259 | 295 | 356 | 275 | 420 | 505 | 309
2018-07-10 | 259 | 287 | 279 | 303 | 281 | 272 | 294 | 276 | 288 | 172 | 229 | 263 | 281 | 285 | 295 | 278 | 281 | 357 | 340 | 292 | 319 | 356 | 347 | 355 | 364 | 353 | 360 |  |  |  | 211 | 190 | 278 |  |  |  | 311 |  | 227 | 198 | 261 | 238 | 265 | 342 | 232
2018-08-01 | 317 | 364 | 354 | 368 | 346 | 330 | 353 | 354 | 326 | 211 | 284 | 319 | 346 | 342 | 363 | 346 | 328 | 339 | 350 | 314 | 329 | 372 | 364 | 379 | 374 | 355 | 372 |  |  |  | 220 | 201 | 311 |  |  |  | 323 |  | 229 | 236 | 293 | 269 | 316 | 400 | 265
2018-08-21 | 329 | 358 | 367 | 372 | 363 | 343 | 334 | 384 | 351 | 213 | 287 | 333 | 350 | 372 | 383 | 364 | 347 | 357 | 354 | 329 | 339 | 380 | 374 | 389 | 382 | 362 | 382 |  |  |  | 233 | 211 | 369 |  |  |  | 326 |  | 231 | 243 | 311 | 288 | 345 | 422 | 290
2018-09-11 | 332 | 357 | 356 | 385 | 356 | 360 | 360 | 404 | 355 | 215 | 281 | 325 | 347 | 374 | 393 | 357 | 365 | 364 | 375 | 338 | 344 | 386 | 388 | 404 | 393 | 375 | 401 |  |  |  | 236 | 213 | 373 |  |  |  | 329 |  | 238 | 262 | 327 | 298 | 349 | 435 | 300
2018-09-25 | 338 | 362 | 367 | 417 | 394 | 383 | 376 | 423 | 364 | 215 | 279 | 326 | 362 | 387 | 405 | 378 | 377 | 334 | 386 | 331 | 350 | 389 | 390 | 412 | 395 | 375 | 401 |  |  |  | 242 | 214 | 377 |  |  |  | 335 |  | 242 | 271 | 326 | 306 | 345 | 437 | 300
2018-10-16 | 338 | 367 | 365 | 417 | 396 | 389 | 370 | 426 | 366 | 215 | 285 | 328 | 361 | 392 | 405 | 378 | 379 | 336 | 390 | 332 | 351 | 392 | 391 | 412 | 386 | 375 | 401 |  |  |  | 242 | 215 | 377 |  |  |  | 337 |  | 245 | 271 | 332 | 306 | 345 | 439 | 306
2018-10-23 | 338 | 363 | 364 | 417 | 394 | 385 | 374 | 428 | 364 | 217 | 285 | 325 | 360 | 394 | 405 | 375 | 377 | 336 | 390 | 335 | 350 | 392 | 390 | 412 | 390 | 375 | 401 |  |  |  | 242 | 215 | 377 |  |  |  | 339 |  | 245 | 265 | 328 | 305 | 347 | 442 | 305
2018-11-22 | 338 | 365 | 365 | 417 | 395 | 385 | 375 | 428 | 365 | 217 | 285 | 325 | 361 | 395 | 405 | 375 | 377 | 335 | 390 | 335 | 350 | 395 | 395 | 412 | 390 | 375 | 401 |  |  |  | 242 | 215 | 378 |  |  |  | 340 |  | 245 | 265 | 330 | 305 | 346 | 442 | 305
2019-01-17 | 340 | 365 | 365 | 420 | 395 | 385 | 375 | 430 | 365 | 217 | 285 | 325 | 361 | 395 | 405 | 375 | 377 | 335 | 390 | 335 | 350 | 395 | 395 | 412 | 390 | 375 | 401 |  |  |  | 200 | 196 | 375 |  |  |  | 323 |  | 212 | 224 | 330 | 305 | 345 | 440 | 305
2019-02-13 | 340 | 365 | 370 | 420 | 395 | 385 | 375 | 430 | 365 | 217 | 285 | 325 | 361 | 395 | 405 | 375 | 377 | 335 | 390 | 335 | 350 | 395 | 395 | 412 | 390 | 375 | 401 |  |  |  | 203 | 213 | 377 |  |  |  | 329 |  | 212 | 225 | 330 | 305 | 345 | 442 | 305
2019-03-20 | 340 | 365 | 370 | 420 | 395 | 385 | 375 | 430 | 365 | 217 | 285 | 325 | 361 | 395 | 405 | 375 | 377 | 335 | 390 | 335 | 350 | 395 | 395 | 412 | 390 | 375 | 401 |  |  |  |  | 208 | 372 |  |  |  | 330 |  | 212 | 225 | 330 | 305 | 345 | 442 | 305
2019-03-27 | 340 | 365 | 370 | 425 | 395 | 385 | 375 | 430 | 368 | 217 | 285 | 325 | 361 | 395 | 405 | 375 | 377 | 335 | 390 | 335 | 350 | 395 | 395 | 412 | 390 | 375 | 401 |  |  |  |  | 209 | 376 |  |  |  | 330 |  | 212 | 225 | 330 | 305 | 345 | 442 | 305
2019-04-03 | 340 | 365 | 375 | 425 | 395 | 390 | 375 | 435 | 368 | 217 | 285 | 325 | 361 | 395 | 405 | 375 | 377 | 335 | 390 | 335 | 355 | 395 | 395 | 412 | 390 | 380 | 401 |  |  |  |  | 210 | 377 |  |  |  | 330 |  | 212 | 227 | 333 | 305 | 345 | 442 | 305
2019-04-10 | 340 | 365 | 375 | 425 | 395 | 390 | 375 | 435 | 370 | 217 | 285 | 325 | 361 | 395 | 405 | 375 | 377 | 335 | 395 | 335 | 355 | 395 | 395 | 415 | 390 | 380 | 401 |  |  |  |  | 210 | 377 |  |  |  | 331 |  | 212 | 227 | 338 | 305 | 348 | 443 | 305
2019-04-25 | 342 | 365 | 379 | 429 | 397 | 393 | 375 | 440 | 372 | 219 | 285 | 325 | 361 | 395 | 405 | 375 | 381 | 343 | 395 | 335 | 355 | 395 | 400 | 418 | 392 | 386 | 405 |  |  |  |  | 210 | 375 |  |  |  | 332 |  | 212 | 227 | 340 | 305 | 350 | 443 | 310
2019-05-23 | 341 | 365 | 377 | 429 | 415 | 405 | 388 | 440 | 391 | 220 | 291 | 325 | 365 | 394 | 407 | 378 | 388 | 346 | 395 | 335 | 364 | 399 | 409 | 422 | 395 | 396 | 420 |  |  |  |  | 213 | 379 |  |  |  | 344 |  | 218 | 227 | 345 | 316 | 360 | 455 | 312
2019-06-06 | 354 | 376 | 390 | 440 | 423 | 420 | 406 | 448 | 401 | 229 | 290 | 333 | 368 | 410 | 440 | 386 | 410 | 370 | 401 | 343 | 382 | 420 | 433 | 442 | 416 | 405 | 443 |  |  |  |  | 220 | 407 |  |  |  | 360 |  | 219 | 241 | 364 | 344 | 373 | 484 | 330
2019-06-18 | 377 | 407 | 412 | 473 | 459 | 450 | 435 | 487 | 433 | 239 | 308 | 345 | 389 | 433 | 450 | 420 | 408 | 390 | 426 | 358 | 411 | 446 | 462 | 471 | 448 | 439 | 478 |  |  |  |  | 228 | 434 |  |  |  | 366 |  | 220 | 251 | 394 | 369 | 383 | 509 | 351
2019-06-26 | 380 | 405 | 417 | 481 | 470 | 410 | 445 | 505 | 448 | 238 | 312 | 339 | 385 | 440 | 449 | 420 | 433 | 404 | 428 | 363 | 418 | 460 | 472 | 470 | 453 | 444 | 484 |  |  |  |  | 234 | 455 |  |  |  | 375 |  | 222 | 252 | 401 | 374 | 400 | 528 | 358
2019-07-01 | 386 | 410 | 420 | 487 | 480 | 442 | 451 | 511 | 456 | 250 | 320 | 343 | 399 | 449 | 461 | 424 | 439 | 406 | 440 | 359 | 397 | 467 | 478 | 477 | 471 | 466 | 480 |  |  |  |  | 235 | 458 |  |  |  | 375 |  | 222 | 252 | 410 | 376 | 410 | 555 | 362
2019-07-15 | 395 | 419 | 425 | 492 | 491 | 481 | 451 | 526 | 478 | 254 | 325 | 350 | 405 | 468 | 478 | 439 | 443 | 416 | 444 | 363 | 412 | 478 | 492 | 494 | 488 | 471 | 498 |  |  |  |  | 240 | 468 |  |  |  | 384 |  | 256 | 257 | 426 | 382 | 426 | 561 | 378
2019-07-23 | 400 | 425 | 428 | 497 | 503 | 490 | 451 | 535 | 484 | 256 | 327 | 355 | 408 | 474 | 490 | 450 | 448 | 425 | 446 | 367 | 416 | 485 | 501 | 497 | 497 | 480 | 508 |  |  |  |  | 248 | 492 |  |  |  | 390 |  | 280 | 260 | 432 | 387 | 434 | 575 | 390
2019-08-13 | 412 | 431 | 435 | 504 | 521 | 508 | 460 | 548 | 497 | 261 | 329 | 362 | 413 | 488 | 501 | 458 | 455 | 435 | 460 | 375 | 427 | 495 | 519 | 528 | 507 | 500 | 521 |  |  |  |  | 255 | 497 |  |  |  | 495 |  | 302 | 265 | 450 | 402 | 445 | 583 | 401
2019-08-29 | 420 | 435 | 440 | 508 | 543 | 519 | 468 | 566 | 502 | 266 | 330 | 365 | 417 | 497 | 509 | 463 | 468 | 440 | 470 | 380 | 435 | 500 | 530 | 540 | 516 | 521 | 531 |  |  |  |  | 260 | 505 |  |  |  | 402 |  | 322 | 270 | 470 | 415 | 450 | 595 | 415
2019-09-12 | 425 | 435 | 440 | 515 | 550 | 520 | 475 | 570 | 510 | 270 | 335 | 370 | 425 | 497 | 515 | 475 | 470 | 440 | 475 | 385 | 445 | 510 | 540 | 545 | 520 | 521 | 531 |  |  |  |  | 260 | 525 |  |  |  | 405 |  |  | 270 | 475 | 370 | 450 | 600 | 420
2019-09-26 | 425 | 435 | 445 | 520 | 555 | 525 | 480 | 570 | 515 | 270 | 335 | 370 | 425 | 497 | 515 | 475 | 470 | 440 | 480 | 385 | 450 | 515 | 545 | 545 | 520 | 521 | 531 |  |  |  |  | 260 | 535 |  |  |  | 405 |  |  | 270 | 475 | 375 | 450 | 600 | 425
2019-10-15 | 425 | 435 | 445 | 525 | 555 | 525 | 485 | 570 | 515 | 270 | 335 | 370 | 425 | 497 | 515 | 480 | 470 | 440 | 480 | 385 | 455 | 520 | 550 | 545 | 520 | 521 | 531 |  |  |  |  | 260 | 540 |  |  |  | 405 |  |  | 270 | 475 | 375 | 450 | 600 | 425
2019-10-28 | 425 | 435 | 445 | 525 | 555 | 525 | 485 | 570 | 515 | 270 | 340 | 370 | 425 | 497 | 515 | 480 | 470 | 440 | 480 | 385 | 460 | 520 | 550 | 545 | 520 | 521 | 531 |  |  |  |  | 260 | 540 |  |  |  | 405 |  |  | 270 | 475 | 380 | 450 | 600 | 425
2020-01-17 | 425 | 435 | 445 | 520 | 555 | 525 | 485 | 565 | 515 | 270 | 340 | 365 | 425 | 495 | 515 | 480 | 470 | 440 | 480 | 385 | 460 | 520 | 550 | 540 | 520 | 520 | 530 |  |  |  |  | 260 | 540 |  |  |  | 400 |  |  | 270 | 470 | 390 | 450 | 600 | 420

## Biomass production
Production of woody biomass in tonnes per hectar
| Willow clone 'V 093' |  |  | Willow clone 'V 160' |  |  | Willow clone 'V 052' |  |  | Control trees 'V 093' | Control trees 'V 160' | Control trees 'V 052'
| Test bed 1 | Test bed 6 | Test bed 8 | Test bed 2 | Test bed 4 | Test bed 9 | Test bed 3 | Test bed 5 | Test bed 7
1st rotation (2017) | 34.5611 | 37.6524 | 41.9108 | 29.922 | 30.8071 | 41.8523 | 18.4638 | 41.1871 | 54.0121 | 7 | 13.538 | 13.538
2nd rotation (2019) | 42.7407 | 47.4107 | 49.0972 | 17.8781 | 41.3079 | 41.2474 | 45.8011 | 57.1926 | 73.7936 | 13.0628 | 7.0047 | 12.298

## Soil properties
Soil properties and heavy metals concentrations
|  | Before WW application | After 1st veg. season |  |  | After 2nd veg. season
| Unit | Mixed composite sample | V 052' | V 093' | V 160' | V 052' | V 093' | V 160'
pH in CaCl2 |  | 7.1 | 7 | 7.1 | 7.1 | 7.3 | 7.2 | 7.3
P2O5 | mg/100g | 143.8 | 194.4 | 183.8 | 108.9 | 180.8 | 175.1 | 175.7
K2O | mg/100g | 13 | 14.4 | 13.6 | 13.1 | 14.2 | 14.8 | 14.3
Organic matter | % | 7 | 7.2 | 7.8 | 7.5 | 7.3 | 7.7 | 6.7
Organic carbon | % | 4.1 | 4.2 | 4.5 | 4.3 | 4.2 | 4.5 | 3.9
Total nitrogen | % | 0.43 | 0.49 | 0.49 | 0.47 | 0.4 | 0.44 | 0.36
C/N ratio |  | 9.5 | 8.6 | 9.2 | 9.1 | 10.5 | 10.1 | 10.9
Ca | mmol/100g | 35.21 | 30.74 | 29.68 | 29.48 | 37.6 | 34.96 | 37.75
Mg | mmol/100g | 2.74 | 3.21 | 2.97 | 3.14 | 2.91 | 2.77 | 2.94
K | mmol/100g | 0.3 | 0.217 | 0.194 | 0.179 | 0.3 | 0.28 | 0.32
Na | mmol/100g | 0.05 | 0.17 | 0.19 | 0.15 | 0.37 | 0.37 | 0.55
Exchangable acidity | mmol/100g | 3.55 |  |  |  | 4.7 | 5.05 | 4.65
Sum of base cations | mmol/100g | 38.3 | 34.34 | 33.03 | 32.95 | 41.2 | 38.4 | 41.6
CEC | mmol/100g | 41.8 |  |  |  | 45.9 | 43.4 | 46.2
Base saturation | % | 91.6 |  |  |  | 89.8 | 88.4 | 89.9
Fe | mg/kg | 28700 |  |  |  | 29300 | 29200 | 31000
Cd | mg/kg | 0.7 |  |  |  | 0.7 | 0.6 | 0.6
Cu | mg/kg | 66.2 |  |  |  | 66.5 | 67.2 | 72.8
Ni | mg/kg | 80.9 |  |  |  | 81.3 | 78.1 | 86.6
Pb | mg/kg | 36.4 |  |  |  | 35.5 | 34.1 | 42.2
Zn | mg/kg | 153 |  |  |  | 172 | 161 | 166
Cr | mg/kg | 63 |  |  |  | 59 | 60 | 67
Hg | mg/kg | 0.56 |  |  |  | 0.76 | 0.79 | 0.65
Co | mg/kg | 16.1 |  |  |  | 16.5 | 16.3 | 18.3
Mo | mg/kg | 1.2 |  |  |  | 1.3 | 1.3 | 1.5
As | mg/kg | 8.7 |  |  |  | 8.2 | 8 | 8.1
Mn | mg/kg | 1012 |  |  |  | 1110 | 1146 | 1069

## Elements in biomass
Heavy metals and macronutrients in woody biomass
|  | Willow clone 'V 093' |  |  | Willow clone 'V 052' |  |  | Willow clone 'V 160' |  |  | Willow clone 'V 093' |  | Willow clone 'V 052' |  | Willow clone 'V 160'
| Unit | Test bed 1 | Test bed 6 | Test bed 8 | Test bed 3 | Test bed 5 | Test bed 7 | Test bed 2 | Test bed 4 | Test bed 9 | East | West | East | West | East | West
N | g/kg | 6.8 | 7.4 | 5.4 | 7.7 | 8.7 | 7.2 | 7.4 | 6.3 | 7.7 | 7.5 | 7.6 | 10 | 9.7 | 7.7 | 7.4
C | g/kg | 476.9 | 476.1 | 476.5 | 473.7 | 473.5 | 474.1 | 475.7 | 472.1 | 474 | 476.1 | 478.6 | 472.8 | 472.4 | 474.9 | 474.9
P | g/kg | 0.66 | 1.1 | 1.01 | 1.23 | 1.2 | 1.16 | 1.09 | 0.94 | 0.98 | 1.1 | 0.88 | 1.41 | 0.85 | 0.96 | 0.86
K | g/kg | 1.6 | 2.1 | 1.8 | 2 | 2.4 | 2.3 | 2.3 | 2 | 1.8 | 2.4 | 2.3 | 3.1 | 2.7 | 2.3 | 2.1
Ca | g/kg | 5.2 | 5 | 4.7 | 5.1 | 5.5 | 6.6 | 5.1 | 7.1 | 5.1 | 6.1 | 10.1 | 9.7 | 6.7 | 9 | 9.1
Mg | g/kg | 0.8 | 0.76 | 0.69 | 0.78 | 0.71 | 0.77 | 0.84 | 0.87 | 0.91 | 0.8 | 1.06 | 1.15 | 1.01 | 0.95 | 0.73
S | g/kg | 1.6 | 2.1 | 2 | 1.7 | 1.7 | 2.1 | 1.8 | 1.9 | 2.1 | 1.3 | 1.9 | 1.6 | 1.7 | 1.4 | 0.7
Fe | mg/kg | 60 | 60 | 50 | 60 | 60 | 70 | 60 | 70 | 70 | 110 | 100 | 90 | 100 | 80 | 70
Al | mg/kg | 0.070711 | 0.070711 | 0.070711 | 0.070711 | 0.070711 | 0.070711 | 0.070711 | 0.070711 | 0.070711 | 0.070711 | 0.070711 | 0.070711 | 0.070711 | 0.070711 | 0.070711
Na | mg/kg | 30 | 40 | 30 | 20 | 50 | 30 | 40 | 60 | 40 | 20 | 20 | 20 | 10 | 30 | 20
Mo | mg/kg | 0.02 | 0.01 | 0.01 | 0.02 | 0.02 | 0.02 | 0.02 | 0.03 | 0.05 | 0.02 | 0.06 | 0.06 | 0.06 | 0.05 | 0.04
Cu | mg/kg | 6.73 | 5.6 | 6.32 | 10.43 | 9.98 | 9.47 | 7.88 | 8.34 | 7.55 | 8.92 | 6.58 | 11.84 | 10.36 | 10.32 | 7.19
Pb | mg/kg | 0.13 | 0.13 | 0.11 | 0.13 | 0.11 | 4.42 | 0.11 | 0.16 | 0.14 | 0.43 | 2 | 0.22 | 0.16 | 0.16 | 0.16
Zn | mg/kg | 45 | 41.2 | 40.5 | 39.1 | 46 | 40.1 | 45.9 | 49.1 | 39.6 | 42.4 | 49.3 | 74.9 | 41 | 44.6 | 35
Ni | mg/kg | 0.3 | 0.3 | 0.1 | 0.5 | 0.2 | 0.2 | 0.3 | 0.3 | 1 | 0.5 | 0.9 | 0.5 | 0.4 | 0.4 | 0.2
Co | mg/kg | 0.69 | 0.33 | 0.03 | 0.06 | np | 0.05 | 0.06 | 0.08 | 0.1 | 0.09 | 0.11 | 0.11 | 0.1 | 0.06 | 0.06
Mn | mg/kg | 10 | 10 | 8 | 9 | 8 | 9 | 18 | 15 | 13 | 7 | 11 | 13 | 7 | 8 | 10
As | mg/kg | 0.7 | 0.1 | 0.070711 | 0.1 | 0.3 | 0.2 | 0.070711 | 0.070711 | 0.2 | 0.3 | 0.2 | 0.4 | 0.4 | 0.070711 | 0.070711
U | mg/kg | 0.0070711 | 0.0070711 | 0.0070711 | 0.0070711 | 0.0070711 | 0.0070711 | 0.0070711 | 0.0070711 | 0.0070711 | 0.0070711 | 0.0070711 | 0.0070711 | 0.0070711 | 0.0070711 | 0.0070711
Th | mg/kg | 0.070711 | 0.070711 | 0.070711 | 0.070711 | 0.070711 | 0.070711 | 0.070711 | 0.070711 | 0.070711 | 0.070711 | 0.070711 | 0.070711 | 0.070711 | 0.070711 | 0.070711
Sr | mg/kg | 7.5 | 6.3 | 5.9 | 6.2 | 6.6 | 8.1 | 6.9 | 8.2 | 7.7 | 7.5 | 14 | 10.7 | 11 | 9.5 | 12
Cd | mg/kg | 0.43 | 0.37 | 0.5 | 0.42 | 0.47 | 2.1 | 0.5 | 0.49 | 0.48 | 0.48 | 1.27 | 0.73 | 0.71 | 0.6 | 0.54
Sb | mg/kg | 0.014142 | 0.014142 | 0.014142 | 0.014142 | 0.014142 | 0.02 | 0.014142 | 0.014142 | 0.014142 | 0.03 | 0.02 | 0.03 | 0.014142 | 0.014142 | 0.014142
Bi | mg/kg | 0.014142 | 0.014142 | 0.014142 | 0.014142 | 0.014142 | 0.014142 | 0.014142 | 0.014142 | 0.014142 | 0.014142 | 0.014142 | 0.014142 | 0.014142 | 0.014142 | 0.014142
V | mg/kg | 1.4142 | 1.4142 | 1.4142 | 1.4142 | 1.4142 | 1.4142 | 1.4142 | 1.4142 | 1.4142 | 1.4142 | 1.4142 | 1.4142 | 1.4142 | 1.4142 | 1.4142
La | mg/kg | 0.0070711 | 0.0070711 | 0.0070711 | 0.0070711 | 0.0070711 | 0.0070711 | 0.0070711 | 0.0070711 | 0.0070711 | 0.03 | 0.0070711 | 0.0070711 | 0.0070711 | 0.0070711 | 0.0070711
Cr | mg/kg | 1.9 | 2.4 | 2.2 | 2.4 | 2.2 | 2 | 2.1 | 2.2 | 3.2 | 1.9 | 3.1 | 2.1 | 2 | 2.1 | 1.8
Ba | mg/kg | 2.2 | 2.2 | 2.2 | 1.9 | 2 | 7.2 | 1.9 | 3.1 | 2.2 | 3.2 | 6.1 | 5.4 | 4.3 | 3.7 | 3.6
Ti | mg/kg | 3 | 2 | 7 | 18 | 14 | 3 | 10 | 17 | 29 | 14 | 13 | 25 | 29 | 31 | 18
B | mg/kg | 10 | 9 | 9 | 8 | 11 | 10 | 11 | 8 | 10 | 12 | 19 | 15 | 14 | 13 | 13
W | mg/kg | 4.6 | 2.2 | 0.070711 | 0.3 | 0.070711 | 0.070711 | 0.070711 | 0.070711 | 0.3 | 0.070711 | 0.070711 | 0.2 | 0.2 | 0.2 | 0.070711
Sc | mg/kg | 0.2 | 0.3 | 0.2 | 0.3 | 0.3 | 0.3 | 0.3 | 0.3 | 0.2 | 0.4 | 0.2 | 0.2 | 0.3 | 0.2 | 0.2
Tl | mg/kg | 0.014142 | 0.014142 | 0.014142 | 0.014142 | 0.014142 | 0.014142 | 0.014142 | 0.014142 | 0.014142 | 0.014142 | 0.014142 | 0.014142 | 0.014142 | 0.014142 | 0.014142
Se | mg/kg | 0.2 | 0.2 | 0.2 | 0.2 | 0.2 | 0.3 | 0.1 | 0.2 | 0.2 | 0.2 | 0.4 | 0.2 | 0.2 | 0.1 | 0.3
Te | mg/kg | 0.014142 | 0.014142 | 0.014142 | 0.014142 | 0.014142 | 0.014142 | 0.014142 | 0.014142 | 0.014142 | 0.014142 | 0.014142 | 0.014142 | 0.014142 | 0.014142 | 0.014142
Ga | mg/kg | 0.070711 | 0.070711 | 0.070711 | 0.070711 | 0.070711 | 0.070711 | 0.070711 | 0.070711 | 0.070711 | 0.070711 | 0.070711 | 0.070711 | 0.070711 | 0.070711 | 0.070711
Ag | mg/kg | 6 | 5 | 3 | 8 | 6 | 6 | 11 | 8 | 10 | 5 | 1.4142 | 4 | 3 | 3 | 3
Au | mg/kg | 0.014142 | 0.014142 | 0.014142 | 0.014142 | 0.3 | 0.014142 | 0.014142 | 0.014142 | 0.014142 | 0.014142 | 0.014142 | 0.014142 | 0.014142 | 0.014142 | 0.014142
Hg | mg/kg | 0.70711 | 3 | 2 | 1 | 2 | 4 | 3 | 4 | 3 | 5 | 3 | 3 | 2 | 4 | 2