## Density
Specifications of alkali
| Na2O | SiO2 | H2O
m% | 16.9 | 27.5 | 55.6
AAM mixture
Ingredient | Precursor | Alkali | H2O in alkali | H2O added | AAM slurry | AAM solid
m [g] | 50 | 33 | 18.348 | 0 | 83 | 64.652
Inclusion
Ingredient | PUR-0 | PUR-1 | PUR-2
m [g] | 3 | 3 | 3
m% in AAM slurry [/] | 0.036145 | 0.036145 | 0.036145
m% in AAM solid [/] | 0.046402 | 0.046402 | 0.046402
Results
| Measurements |  | Inclusion in the composite with its skeletal density |  | Inclusion in the composite with its geometrical density
Sample\Densities [kg/l] | Geometrical density | Skeletal density | Geometrical density of the composite (Geometrical density of MKb and skeletal of PUR), calculated on AAM slurry | Geometrical density of the composite (Geometrical density of MKb and skeletal of PUR), calculated on AAM solid | Geometrical density of the composite (Geometrical density of MKb and geometrical of PUR), calculated on AAM slurry | Geometrical density of the composite (Geometrical density of MKb and geometrical of PUR), calculated on AAM solid
MKb: µ | 1.83 | 2.1369
MKb PUR-0: µ | 1.72 | 2.158 | 1.7529 | 1.7331 | 0.78421 | 0.67898
MKb PUR-1: µ | 1.73 | 2.1359 | 1.5722 | 1.5143 | 0.92514 | 0.81574
MKb PUR-2: µ | 1.62 | 2.1633 | 1.5275 | 1.462 | 0.92679 | 0.81738
PUR-0 | 0.04665 | 0.8094
PUR-1 | 0.06302 | 0.321
PUR-2 | 0.06324 | 0.2741
Note on A11: Barbara Horvat: Mass of inclusion can be varied.